## Info
Reporting Period: | 1 |  |  |  |  | Off-Specification Event Date: | 7
Treatment Plant: | 2
PWSID: | 3
UV Reactor: | 4
Operator Signature: | 5
Date: | 6
Off-Specification Calculation Worksheet
Date1 | Time | Off-Specification Event Description2 |  |  | Time (minutes) | Off-Specification Volume (MG)
8 | 9 | 10 |  |  | 11 | 12
Total Off-Specification Volume for the Day3 | [5 empty] | 13
Value No. | Tag Name |  | Method | Description
1 |  |  | Calculated | Reporting period calculated based off the date entered in Cell C7.
2 |  |  | Fixed | Treatment plant name is a fixed value.
3 |  |  | Fixed | PWSID is a fixed value.
4 |  |  | Manual | UV reactor unit number is a fixed value.
5 |  |  | Manual | Operator signature to be manually entered by user.
6 |  |  | Calculated | Date value is calculated as the time when report is generated.
7 |  |  | Manual | Off-specification event date to be manually entered by user in MM/DD/YYYY format.
8 |  |  | Calculated | Date value is entered for all off-specification events that occurred.
9 | [TAG NAME] |  | Calculated | Determines start time of off-specification event for the UV reactor selected.
10 |  |  | Manual | Off-specification event description to be manually entered by operator.
11 | [TAG NAME] |  | Calculated | Duration of a single off-specification event lasting longer than 120 seconds.
12 | [TAG NAME] |  | Calculated | Water production during a single off-specification event lasting longer than 120 seconds.
13 |  |  | Calculated | Sum of daily water production during off-specification events lasting longer than 120 seconds.

## OffSpecLog
Reporting Period: | 1/1/2018 to 1/31/2018 |  |  | Off-Specification Event Date:
Treatment Plant: | Creekside WTP
PWSID: | UT22011
UV Reactor: | UVR-46011
Operator Signature:
Date: | 2018-01-01
Off-Specification Calculation Worksheet
Date1 | Time | Off-Specification Event Description2 | Time (minutes) | Off-Specification Volume (MG)
Total Off-Specification Volume for the Day3
1 This worksheet should only be used for one date and one reactor.
2 Off-Specification event can be caused by UVT, flowrate, intensity, or validated dose being out of the validated range.
3 The total off-specification flow should be transferred to the Reactor Daily Summary Form if any off-specification events occurred.